## Application Sheet
CMPDD MPO Safety Benefit to Cost Analysis Worksheet
NOTE - All cells highlighted in yellow should be filled out by the applicant
Project Location |  |  |  |  | CRF Supporting Details
Project Scope |  |  |  |  | # of Lanes |  | #N/A
Crash Data Source |  |  |  |  | Crash Type(s) |  | #N/A
Crash Data Source (if other, list) |  |  |  |  | Crash Severity |  | #N/A
Crash Data (Time Frame) |  | to |  |  | Area Type |  | #N/A
[5 empty] | Road Type |  | #N/A
Crash Data (Years) | 0 |  |  |  | AADT Major |  | #N/A
Safety Project Type |  |  |  |  | # of Legs |  | #N/A
Project Countermeasure |  |  |  |  | Existing Conditions |  | #N/A
Selected CMF ID | #N/A
Selected CRF Value | #N/A
STOP - verify project location details match CRF supporting details before proceeding with crash information
Crash Severity | Number of Crashes | x | CRF (decimal) | x | Mississippi Crash Costs | = | Benefit
(K) Fatal Injury Crashes |  |  | #N/A |  | 10791002 |  | #N/A
(A) Suspected Serious Injury Crashes |  |  | #N/A |  | 643677 |  | #N/A
(B) Suspected Minor Injury Crashes |  |  | #N/A |  | 200468 |  | #N/A
(C) Possible Injury Crashes |  |  | #N/A |  | 117370 |  | #N/A
(O) Property Damage Only Crashes |  |  | #N/A |  | 12040 |  | #N/A
[5 empty] | Total Benefit |  | #N/A
Total Project Cost
[6 empty] | Benefit-to-Cost Ratio | #N/A
I verify the above proposed project meets all the criteria listed as being related to the CRF selected, and the crash data is an accurate assessment of what was provided to me for the project area by the listed data source |  | Name of submitting party |  |  |  | Date
Notes:
All CMFs provided come from the CMF Clearinghouse: |  | https://www.cmfclearinghouse.org/
CMF is short for Crash Modification Factor. CRF is short for Crash Reduction Factor. The values are related to each other as mathematically stated, CMF = 1 - (CRF/100). CRF is the value used in order to determine expected crash reduction.
A completed copy of the worksheet should be emailed to mpo@cmpdd.org once the appliation is submitted.

## Combined (hidden)
Central Mississippi Planning and Development District (CMPDD)
Safety Project Crash Reduction Factor (CRF) List
CRFs for Section Safety Projects
CRF Name | CMF ID | CRF % | # of Lanes | Crash Type | Crash Severity | Area Type | Road Type | AADT Major | Speed Limit | Previous Condition
PROVIDE 2 FT. PAVED SHOULDERS WITH ASPHALT RESURFACING AND/OR SHOULDER RUMBLE STRIPS | 10288 | 31% | 2 | All | K,A,B,C | All | All | All | All | No paved shoulder
IMPROVE CURVE DELINEATION (Incld. new chevrons, horizontal turn arrows, curve warning signage, etc.) | 10613 | 27.5% | 2 | Non-Intersection (Night) | All | Rural |  | 354-20,479 |  | No signage (or new signage is a sheeting upgrade and/or a size upgrade)
ROAD DIET (CONVERT 4-LANE UNDIVIDED ROAD TO 2-LANES PLUS TURNING LANE) | 11135 | 38% | 4 | All Crashes | All | Urban | Minor Arterial | All | All | 4-Lane Undivided Roadway
INSTALL RAISED MEDIAN | 2219 | 70.77% | 4 | All Crashes | All | Urban | Principal Arterial | 1,390-51,200 | All
REPLACE TWLTL WITH RAISED MEDIAN | 2516 | 19% | 4 | Rear End | All | Urban | All | 4,883-96,080 | 30-45 | Four lane undivided roadway with continuous center two-way left turn lane (TWLTL)
REPLACE TWLTL WITH RAISED MEDIAN | 2515 | 36% | 4 | Angle | All | Urban | All | 4,883-96,080 | 30-45 | Four lane undivided roadway with continuous center two-way left turn lane (TWLTL)
REPLACE TWLTL WITH RAISED MEDIAN | 2514 | 23% | 4 | Angle, Fixed Object, Head On, Rear End, Run off Road, Sideswipe | All | Urban | All | 4,883-96,080 | 30-45 | Four lane undivided roadway with continuous center two-way left turn lane (TWLTL)
CRFs for Intersection Safety Projects
CRF Name | CMF ID | CRF % | # of Lanes | Crash Type | Crash Severity | Area Type | AADT Major | AADT Minor | # of Legs | Previous Condition
CONVERSION OF SIGNALIZED INTERSECTION INTO SINGLE- OR MULTI-LANE ROUNDABOUT | 209 | 35% | 2 | All | All | Urban | All | All | All | Signalized
CONVERSION OF STOP-CONTROLLED INTERSECTION INTO SINGLE-LANE ROUNDABOUT | 206 | 72% | 2 | All | All | Urban | All | All | All | Stop-Controlled
CONVERSION OF STOP-CONTROLLED INTERSECTION TO MINI ROUNDABOUT | 11240 | 20% | 2 | All | All | All | 1,970-14,726 | 386-6,846 | 3,4 | Stop-Controlled
INSTALL LEFT-TURN LANE | 7996 | 25.2% | 2 | All | All | All | 2,981-18,248 | 972-13,880 | 3 | No turn lanes
INSTALL LEFT-TURN LANE | 7997 | 7.6% | 2 | All | All | All | 1,360-17,566 | 746-18,884 | 4 | No turn lanes
INSTALL A TRAFFIC SIGNAL | 7981 | 28.4% | 2 | All | All | All | 3,475-18,025 | 972-6,829 | 3 | Stop-Controlled
INSTALL A TRAFFIC SIGNAL | 7982 | 38.6% | 2 | All | All | All | 2,480-17,566 | 746-5,803 | 4 | Stop-Controlled
INSTALL A TRAFFIC SIGNAL AND LEFT TURN LANES | 7966 | 45.9% | 2 | All | All | All | 2,981-18,248 | 1,852-13,880 | 3 | Stop-Controlled
INSTALL A TRAFFIC SIGNAL AND LEFT TURN LANES | 7967 | 43.1% | 2 | All | All | All | 1,360-15,500 | 1,036-8,884 | 4 | Stop-Controlled
ADD 3-INCH YELLOW RETROREFLECTIVE SHEETING TO SIGNAL BACKPLATES | 1410 | 15% | 2 | All | All | Urban | All | All | All | Signalized
INSTALL LEFT TURN FLASHING YELLOW ARROW SIGNALS AND SUPPLEMENTAL TRAFFIC SIGNS | 7730 | 14.3% | 2 | Left Turn | All | Urban | 3,250-37,500 | 63-14,700 | 3,4 | PERMISSIVE PHASE OF THE PPLT CONTROL OPERATED WITH A CIRCULAR GREEN INDICATION
CONVERT MINOR-ROAD STOP CONTROL TO ALL-WAY STOP CONTROL | 10519 | 36% | 2 | All | All | All | All | All | 3,4 | Minor Road Stop Control
INSTALL RIGHT-IN-RIGHT-OUT (RIRO) OPERATIONS AT STOP-CONTROLLED INTERSECTIONS | 9821 | 45% | 4 | All | All | Urban | 13,433-75,000 | 51-2,600 | 3
INSTALL A TRAFFIC SIGNAL | 5531 | 24% | 2-4 | All | All | Urban | 25,000-35,000 | All | 3,4 | Stop-Controlled
INSTALL A TRAFFIC SIGNAL | 5525 | 34.4% | 2-4 | All | All | Urban | 0-10,000 | All | 3,4 | Stop-Controlled
INSTALL AN INTERSECTION CONFLICT WARNING SYSTEM (ICWS)- FLASHERS ON MINOR ROAD | 8473 | 24% | 2-4 | Angle | All | Rural | All | All | 4
CONVERT SIGNAL FROM SPAN WIRE TO MAST ARM | 9404 | 3% | All | All | All | All | All | All | 3,4 | Span Wire Traffic Signal
PROTECTED/PERMISSIVE TO PROTECTED-ONLY LEFT TURN PHASING | 10748 | 34% | 2-5 | Left Turn | All | Urban | All | All | 4 | Protective/Permissive Left Turn Phasing
IMPROVE ANGLE OF CHANNELIZED RIGHT TURN LANE | 8428 | 44.2% | 1-3 | All | All | All | All | All | All | Wide radius channelized right turn lane
CRFs for Pedestrian and Bicycle Safety Projects
Section Pedestrian and Bicycle CRFs
CRF Name | CMF ID | CRF % | # of Lanes | Crash Type | Crash Severity | Area Type | Road Type | AADT Major | Speed Limit | Previous Condition
INSTALL RECTANGULAR RAPID FLASHING BEACON (RRFB) | 9024 | 47.4% | All | Pedestrian | All | Urban | All | 533-49,402 | All | No RRFB
INSTALL SIDEWALK | 11246 | 40.2% | All | Pedestrian | All | Urban | All | All | All | No sidewalk present
INSTALL A PEDESTRIAN HYBRID BEACON (PHB OR HAWK) | 10591 | 43.3% | All | Pedestrian | All | Urban | All | All | All | No RRFB, PHB or HAWK
INSTALL PEDESTRIAN HYBRID BEACON (PHB OR HAWK) WITH ADVANCED YIELD OR STOP MARKINGS AND SIGNS | 9021 | 56.8% | 2-8 | Pedestrian | All |  | Minor Arterial | 6,634-48,791 | All | No RRFB, PHB or HAWK
INSTALL RECTANGULAR RAPID FLASHING BEACON (RRFB) | 9024 | 47.4% | All | Pedestrian | All | Urban | All | 533-49,402 | All | No RRFB, PHB or HAWK
INSTALL BICYCLE LANES | 10743 | 35.1% | 2 | All | All | Urban | All | 10-92,462 | All | No bicycle lanes present
INSTALL BICYCLE LANES | 10739 | 35.7% | 4 | All | All | Urban | All | 10-92,462 | All | No bicycle lanes present
ROAD DIET (CONVERT 4-LANE UNDIVIDED ROAD TO 2-LANES PLUS TURNING LANE) | 11135 | 38% | 4 | All | All | Urban | Minor Arterial | All | All | 4-Lane Undivided Roadway
INSTALL RAISED MEDIAN WITH MARKED CROSSWALK (UNCONTROLLED) | 175 | 46% | All | Pedestrian | All | Urban | Principal Arterial | 15,000+ | All | MARKED CROSSWALK WITH NO RAISED MEDIAN AT AN UNCONTROLLED PEDESTRIAN CROSSING.
Intersection Pedestrian and Bicycle CRFs
CRF Name | CMF ID | CRF % | # of Lanes | Crash Type | Crash Severity | Area Type | AADT Major | AADT Minor | # of Legs | Previous Condition
ADD EXCLUSIVE PEDESTRIAN PHASING | 5244 | 35% | All | Pedestrian | All | Urban | All | All | All | Signalized
INSTALL PEDESTRIAN COUNTDOWN TIMER | 8790 | 8.8% | 2-6 | Pedestrian | All | All | 6,033-57,458 | 567-36,000 | 4 | NO PCS INSTALLED
INSTALL HIGH-VISIBILITY CROSSWALK | 4123 | 40% | All | Pedestrian | All | Urban | All | All | 3,4
PROVIDE INTERSECTION ILLUMINATION | 436 | 42% | All | Pedestrian (Night) | A,B,C | All | All | All | All
MODIFY SIGNAL PHASING (IMPLEMENT A LEADING PEDESTRIAN INTERVAL) | 9918 | 13% | All | Pedestrian | All | Urban | All | All | All
All Crash Reduction Factors are from the CMF Clearinghouse - https://www.cmfclearinghouse.org/

## Drop Down (hidden)
Safety Project Type | Section | Intersection | Ped\Bike_Section | Ped\Bike_Intersection | Crash Data Source | From Year | To Year
Section | PROVIDE 2 FT. PAVED SHOULDERS WITH ASPHALT RESURFACING AND/OR SHOULDER RUMBLE STRIPS | CONVERSION OF SIGNALIZED INTERSECTION INTO SINGLE- OR MULTI-LANE ROUNDABOUT | INSTALL RECTANGULAR RAPID FLASHING BEACON (RRFB) | ADD EXCLUSIVE PEDESTRIAN PHASING | MDOT | 2016 | 2017
Intersection | IMPROVE CURVE DELINEATION (Incld. new chevrons, horizontal turn arrows, curve warning signage, etc.) | CONVERSION OF STOP-CONTROLLED INTERSECTION INTO SINGLE-LANE ROUNDABOUT | INSTALL A PEDESTRIAN HYBRID BEACON (PHB OR HAWK) | INSTALL PEDESTRIAN COUNTDOWN TIMER | CMPDD | 2017 | 2018
Ped\Bike_Section | ROAD DIET (CONVERT 4-LANE UNDIVIDED ROAD TO 2-LANES PLUS TURNING LANE) | CONVERSION OF STOP-CONTROLLED INTERSECTION TO MINI ROUNDABOUT | INSTALL PEDESTRIAN HYBRID BEACON (PHB OR HAWK) WITH ADVANCED YIELD OR STOP MARKINGS AND SIGNS | INSTALL HIGH-VISIBILITY CROSSWALK | Other | 2018 | 2019
Ped\Bike_Intersection | INSTALL RAISED MEDIAN | INSTALL LEFT-TURN LANE (Three Legged Intersection) | INSTALL RECTANGULAR RAPID FLASHING BEACON (RRFB) | PROVIDE INTERSECTION ILLUMINATION |  | 2019 | 2020
| REPLACE TWLTL WITH RAISED MEDIAN (Rear End Crashes) | INSTALL LEFT-TURN LANE (Four Legged Intersection) | ROAD DIET (CONVERT 4-LANE UNDIVIDED ROAD TO 2-LANES PLUS TURNING LANE) | MODIFY SIGNAL PHASING (IMPLEMENT A LEADING PEDESTRIAN INTERVAL) |  | 2020 | 2021
| REPLACE TWLTL WITH RAISED MEDIAN (Angle Crashes) | INSTALL A TRAFFIC SIGNAL (Three Legged Intersection) | INSTALL RAISED MEDIAN WITH MARKED CROSSWALK (UNCONTROLLED) |  |  | 2021 | 2022
| REPLACE TWLTL WITH RAISED MEDIAN (Angle, Fixed Object, Head On, Rear End, Run off Road, Sideswipe) | INSTALL A TRAFFIC SIGNAL (Four Legged Intersection) |  |  |  |  | 2023
INSTALL A TRAFFIC SIGNAL AND LEFT TURN LANES (Three Legged Intersection)
INSTALL A TRAFFIC SIGNAL AND LEFT TURN LANES (Four Legged Intersection)
ADD 3-INCH YELLOW RETROREFLECTIVE SHEETING TO SIGNAL BACKPLATES
INSTALL LEFT TURN FLASHING YELLOW ARROW SIGNALS AND SUPPLEMENTAL TRAFFIC SIGNS
CONVERT MINOR-ROAD STOP CONTROL TO ALL-WAY STOP CONTROL
INSTALL RIGHT-IN-RIGHT-OUT (RIRO) OPERATIONS AT STOP-CONTROLLED INTERSECTIONS
INSTALL A TRAFFIC SIGNAL (25k-35k AADT)
INSTALL A TRAFFIC SIGNAL (0-10k AADT)
INSTALL AN INTERSECTION CONFLICT WARNING SYSTEM (ICWS)- FLASHERS ON MINOR ROAD
CONVERT SIGNAL FROM SPAN WIRE TO MAST ARM
PROTECTED/PERMISSIVE TO PROTECTED-ONLY LEFT TURN PHASING
IMPROVE ANGLE OF CHANNELIZED RIGHT TURN LANE
Project Type | CRF Name | CMF ID | CRF % | # of Lanes | Crash Type | Crash Severity | Area Type | Road Type | AADT Major | Speed Limit | Existing Conditions
Section | PROVIDE 2 FT. PAVED SHOULDERS WITH ASPHALT RESURFACING AND/OR SHOULDER RUMBLE STRIPS | 10288 | 31% | 2 | All | K,A,B,C | All | All | All | All | No paved shoulder
Section | IMPROVE CURVE DELINEATION (Incld. new chevrons, horizontal turn arrows, curve warning signage, etc.) | 10613 | 27.5% | 2 | Non-Intersection (Night) | All | Rural | All | 354-20,479 | All | No signage (or new signage is a sheeting upgrade and/or a size upgrade)
Section | ROAD DIET (CONVERT 4-LANE UNDIVIDED ROAD TO 2-LANES PLUS TURNING LANE) | 11135 | 38% | 4 | All Crashes | All | Urban | Minor Arterial | All | All | 4-Lane Undivided Roadway
Section | INSTALL RAISED MEDIAN | 2219 | 70.77% | 4 | All Crashes | All | Urban | Principal Arterial | 1,390-51,200 | All
Section | REPLACE TWLTL WITH RAISED MEDIAN (Rear End Crashes) | 2516 | 19% | 4 | Rear End | All | Urban | All | 4,883-96,080 | 30-45 | Four lane undivided roadway with continuous center two-way left turn lane (TWLTL)
Section | REPLACE TWLTL WITH RAISED MEDIAN (Angle Crashes) | 2515 | 36% | 4 | Angle | All | Urban | All | 4,883-96,080 | 30-45 | Four lane undivided roadway with continuous center two-way left turn lane (TWLTL)
Section | REPLACE TWLTL WITH RAISED MEDIAN (Angle, Fixed Object, Head On, Rear End, Run off Road, Sideswipe) | 2514 | 23% | 4 | Angle, Fixed Object, Head On, Rear End, Run off Road, Sideswipe | All | Urban | All | 4,883-96,080 | 30-45 | Four lane undivided roadway with continuous center two-way left turn lane (TWLTL)
| CRF Name | CMF ID | CRF % | # of Lanes | Crash Type | Crash Severity | Area Type | AADT Major | AADT Minor | # of Legs | Previous Condition
Intersection | CONVERSION OF SIGNALIZED INTERSECTION INTO SINGLE- OR MULTI-LANE ROUNDABOUT | 209 | 35% | 2 | All | All | Urban | All | All | All | Signalized
Intersection | CONVERSION OF STOP-CONTROLLED INTERSECTION INTO SINGLE-LANE ROUNDABOUT | 206 | 72% | 2 | All | All | Urban | All | All | All | Stop-Controlled
Intersection | CONVERSION OF STOP-CONTROLLED INTERSECTION TO MINI ROUNDABOUT | 11240 | 20% | 2 | All | All | All | 1,970-14,726 | 386-6,846 | 3,4 | Stop-Controlled
Intersection | INSTALL LEFT-TURN LANE (Three Legged Intersection) | 7996 | 25.2% | 2 | All | All | All | 2,981-18,248 | 972-13,880 | 3 | No turn lanes
Intersection | INSTALL LEFT-TURN LANE (Four Legged Intersection) | 7997 | 7.6% | 2 | All | All | All | 1,360-17,566 | 746-18,884 | 4 | No turn lanes
Intersection | INSTALL A TRAFFIC SIGNAL (Three Legged Intersection) | 7981 | 28.4% | 2 | All | All | All | 3,475-18,025 | 972-6,829 | 3 | Stop-Controlled
Intersection | INSTALL A TRAFFIC SIGNAL (Four Legged Intersection) | 7982 | 38.6% | 2 | All | All | All | 2,480-17,566 | 746-5,803 | 4 | Stop-Controlled
Intersection | INSTALL A TRAFFIC SIGNAL AND LEFT TURN LANES (Three Legged Intersection) | 7966 | 45.9% | 2 | All | All | All | 2,981-18,248 | 1,852-13,880 | 3 | Stop-Controlled
Intersection | INSTALL A TRAFFIC SIGNAL AND LEFT TURN LANES (Four Legged Intersection) | 7967 | 43.1% | 2 | All | All | All | 1,360-15,500 | 1,036-8,884 | 4 | Stop-Controlled
Intersection | ADD 3-INCH YELLOW RETROREFLECTIVE SHEETING TO SIGNAL BACKPLATES | 1410 | 15% | 2 | All | All | Urban | All | All | All | Signalized
Intersection | INSTALL LEFT TURN FLASHING YELLOW ARROW SIGNALS AND SUPPLEMENTAL TRAFFIC SIGNS | 7730 | 14.3% | 2 | Left Turn | All | Urban | 3,250-37,500 | 63-14,700 | 3,4 | PERMISSIVE PHASE OF THE PPLT CONTROL OPERATED WITH A CIRCULAR GREEN INDICATION
Intersection | CONVERT MINOR-ROAD STOP CONTROL TO ALL-WAY STOP CONTROL | 10519 | 36% | 2 | All | All | All | All | All | 3,4 | Minor Road Stop Control
Intersection | INSTALL RIGHT-IN-RIGHT-OUT (RIRO) OPERATIONS AT STOP-CONTROLLED INTERSECTIONS | 9821 | 45% | 4 | All | All | Urban | 13,433-75,000 | 51-2,600 | 3
Intersection | INSTALL A TRAFFIC SIGNAL (25k-35k AADT) | 5531 | 24% | 2-4 | All | All | Urban | 25,000-35,000 | All | 3,4 | Stop-Controlled
Intersection | INSTALL A TRAFFIC SIGNAL (0-10k AADT) | 5525 | 34.4% | 2-4 | All | All | Urban | 0-10,000 | All | 3,4 | Stop-Controlled
Intersection | INSTALL AN INTERSECTION CONFLICT WARNING SYSTEM (ICWS)- FLASHERS ON MINOR ROAD | 8473 | 24% | 2-4 | Angle | All | Rural | All | All | 4
Intersection | CONVERT SIGNAL FROM SPAN WIRE TO MAST ARM | 9404 | 3% | All | All | All | All | All | All | 3,4 | Span Wire Traffic Signal
Intersection | PROTECTED/PERMISSIVE TO PROTECTED-ONLY LEFT TURN PHASING | 10748 | 34% | 2-5 | Left Turn | All | Urban | All | All | 4 | Protective/Permissive Left Turn Phasing
Intersection | IMPROVE ANGLE OF CHANNELIZED RIGHT TURN LANE | 8428 | 44.2% | 1-3 | All | All | All | All | All | All | Wide radius channelized right turn lane
| CRF Name | CMF ID | CRF % | # of Lanes | Crash Type | Crash Severity | Area Type | Road Type | AADT Major | Speed Limit | Previous Condition
Ped/Bike - Section | INSTALL RECTANGULAR RAPID FLASHING BEACON (RRFB) | 9024 | 47.4% | All | Pedestrian | All | Urban | All | 533-49,402 | All | No RRFB
Ped/Bike - Section | INSTALL SIDEWALK | 11246 | 40.2% | All | Pedestrian | All | Urban | All | All | All | No sidewalk present
Ped/Bike - Section | INSTALL A PEDESTRIAN HYBRID BEACON (PHB OR HAWK) | 10591 | 43.3% | All | Pedestrian | All | Urban | All | All | All | No RRFB, PHB or HAWK
Ped/Bike - Section | INSTALL PEDESTRIAN HYBRID BEACON (PHB OR HAWK) WITH ADVANCED YIELD OR STOP MARKINGS AND SIGNS | 9021 | 56.8% | 2-8 | Pedestrian | All | All | Minor Arterial | 6,634-48,791 | All | No RRFB, PHB or HAWK
Ped/Bike - Section | INSTALL RECTANGULAR RAPID FLASHING BEACON (RRFB) | 9024 | 47.4% | All | Pedestrian | All | Urban | All | 533-49,402 | All | No RRFB, PHB or HAWK
Ped/Bike - Section | INSTALL BICYCLE LANES (Two Lane Roadways) | 10743 | 35.1% | 2 | All | All | Urban | All | 10-92,462 | All | No bicycle lanes present
Ped/Bike - Section | INSTALL BICYCLE LANES (Four Lane Roadways) | 10739 | 35.7% | 4 | All | All | Urban | All | 10-92,462 | All | No bicycle lanes present
Ped/Bike - Section | ROAD DIET (CONVERT 4-LANE UNDIVIDED ROAD TO 2-LANES PLUS TURNING LANE) | 11135 | 38% | 4 | All | All | Urban | Minor Arterial | All | All | 4-Lane Undivided Roadway
Ped/Bike - Section | INSTALL RAISED MEDIAN WITH MARKED CROSSWALK (UNCONTROLLED) | 175 | 46% | All | Pedestrian | All | Urban | Principal Arterial | 15,000+ | All | MARKED CROSSWALK WITH NO RAISED MEDIAN AT AN UNCONTROLLED PEDESTRIAN CROSSING.
| CRF Name | CMF ID | CRF % | # of Lanes | Crash Type | Crash Severity | Area Type | AADT Major | AADT Minor | # of Legs | Previous Condition
Ped/Bike - Intersection | ADD EXCLUSIVE PEDESTRIAN PHASING | 5244 | 35% | All | Pedestrian | All | Urban | All | All | All | Signalized
Ped/Bike - Intersection | INSTALL PEDESTRIAN COUNTDOWN TIMER | 8790 | 8.8% | 2-6 | Pedestrian | All | All | 6,033-57,458 | 567-36,000 | 4 | NO PCS INSTALLED
Ped/Bike - Intersection | INSTALL HIGH-VISIBILITY CROSSWALK | 4123 | 40% | All | Pedestrian | All | Urban | All | All | 3,4
Ped/Bike - Intersection | PROVIDE INTERSECTION ILLUMINATION | 436 | 42% | All | Pedestrian (Night) | A,B,C | All | All | All | All
Ped/Bike - Intersection | MODIFY SIGNAL PHASING (IMPLEMENT A LEADING PEDESTRIAN INTERVAL) | 9918 | 13% | All | Pedestrian | All | Urban | All | All | All
All Crash Reduction Factors are from the CMF Clearinghouse - https://www.cmfclearinghouse.org/